## Sheet1
_id | title | description | test_location | analyzed_properties | knowledge_domains | material_description | material_astm_prefix | material_id | keywords | version | output_description | purposes | author | document_section_type | document_section_corpus | document_section_id | method | techniques | date | institution_id | project_id | SEPARADOR: ","
5d8ea115309a6e48711f9850 | Project A-1: Water determination for soil samples | In this lab test we have determined moisture for specimens S-51, S-52, S-53 and S-10 from project A soil sample. This lab test conformed with ASTM D2216.5122: “Standard Test Methods for Laboratory Determination of Water (Moisture) Content of\r\nSoil and Rock by Mass”. This is a preliminary study of the soil from project A, location 1 soil, aditional studies are required for this project and law requirements. | laboratory | soil moisture,soil water content | soils | soil,rock,agreggate | D | 5d99644380591a1cb40f32ff | soil,ASTM,ASTM D2216,moisture,Oven dried,Project A | 1 | Water content data sheet. Records for specimens from soil sample in project A-1 | Determination of water content from wet soil sample | Researcher,5d9935b980591a1cb40f323c,Lab tech,5d9935e180591a1cb40f323e | References | [ASTM D2216.5122: Standard Test Methods for Laboratory Determination of Water (Moisture) Content of Soil and Rock by Mass,ASTM D653 Terminology Relating to Soil, Rock, and Contained Fluids] | 5d993e5580591a1cb40f3254 | cuantitative | dried in oven | 2019-10-06T01:49:06.862+0000 | 5db102072911e056d40b28e1 | 5db102ea2911e056d40b28e3
5daf19324590d43e3b59476d | Project-A-1: Determination of density (Unit Weight) of soil | In this lab test we have determined unitary weight of soil: wet and dry soil and dried | laboratory | weight wet soil,weight dry soil | soils | soil,rock, aggregate | D | 5daf1bdc4590d43e3b594771 | soil,unitary weight,ASTM D7263,dry soil,wet soil,Project A | 1 | Unitary weigth data sheet for wet and dry soil samples | Determination of unit weight from wet and dry soil sample | Researcher,5d9935b980591a1cb40f323c | References,Scope | [ASTM D653 Terminology Relating to Soil, Rock, and Contained Fluids,ASTM D7263−09 Standard Test Methods forLaboratory Determination of Density (Unit Weight) of SoilSpecimens,Guía LMS-PCJIC-03: Determinación del peso unitario de suelos con voluemn conocido. Guía de laboratorio de mecánica suelos. Victoria Elena Meza Ochoa],[These test methods describe two ways of determiningthe total/moist and dry densities (unit weights) of intact,disturbed, remolded, and reconstituted (compacted) soil speci-mens. Density (unit weight) as used in this standard means thesame as “bulk density” of soil as defined by the Soil ScienceSociety of America. Intact specimens may be obtained fromthin-walled sampling tubes, block samples, or clods. Speci-mens that are remolded by dynamic or static compactionprocedures may also be measured by these methods. Thesemethods apply to soils that will retain their shape during themeasurement process and may also apply to other materialssuch as soil-cement, soil-lime, soil-bentonite or solidifiedsoil-bentonite-cement slurries. It is common for the density(unit weight) of specimens after removal from sampling tubesand compaction molds to be less than the value based on tubeor mold volumes, or of in situ conditions. This is due to thespecimen swelling after removal of lateral pressures.] | 5daf25554590d43e3b5947b2,5daf26be4590d43e3b5947b5 | cuantitative | known volume,dryed in oven | 2019-10-22T16:09:40.163+0000 | 5db102072911e056d40b28e1 | 5db102ea2911e056d40b28e3
[14 empty] | References,Scope | [Reference,corpus],[Scope,corpus] | References_id,Scope_id